## Requirement
id | name | derived | text
REQ-0 | HSUV Specification
REQ-0.1 | Performance |  | The Hybrid SUV shall have the braking, acceleration and offroad capability of typical SUV, but have dramatically better fuel economy.
REQ-0.1.1 | Braking |  | The Hybrid SUV shall have the braking capability of a typical SUV.
REQ-0.1.1.1 | Master Cylinder Efficacy |  | A master cylinder shall have a reservoir compartment for each service brake subsystem serviced by the master cylinder. Loss of fluid from one compartment shall not result in a complete loss of brake fluid from another compartment.
REQ-0.1.2 | Fuel Economy |  | The Hybrid SUV shall have dramatically better fuel economy than a typical SUV.
REQ-0.1.3 | OffRoad Capability |  | The Hybrid SUV shall have the offroad capability of a typical SUV
REQ-0.1.4 | Acceleration |  | The vehicle should have a 0-30 mph acceleration time of 8.5 seconds, or less, when operated with a payload of 332 pounds and starting with batteries at a 50% State of Charge.
REQ-0.10 | LossOfFluid | REQ-0.1.1.1 | Prevent complete loss of fluid
REQ-0.11 | Reservoir | REQ-0.1.1.1 | Separate reservoir compartment
REQ-0.11 | Road Test Sequence | REQ-0.4.1
REQ-0.2 | Eco Friendliness
REQ-0.2.1 | Emissions |  | The vehicle shall meet Ultra-Low Emissions Vehicle standards.
REQ-0.3 | Ergonomics
REQ-0.4 | Qualification
REQ-0.4.1 | Safety
REQ-0.4.1.1 | Burnish |  | (a) IBT: <=100 C (212 F), (b) Test speed: 80 km/h, (c) Pedal force: Adjust as necessary to maintain specified constant deceleration rate
REQ-0.5 | Capacity |  | The Hybrid SUV shall have the capacity of a typical SUV.
REQ-0.5.1 | Cargo Capacity |  | NHTSASafety Requirements
REQ-0.5.2 | Passenger Capacity |  | Seating capacity shall be a minimum of 1 driver.
REQ-0.5.3 | Fuel Capacity
REQ-0.6 | Regenerative Braking | REQ-0.1.1,REQ-0.1.2 | Regenerative braking should not adversely impact the vehicle’s braking ability on varying road surfaces to such extent that the vehicle's certification to 49 CFR 571.105 or 49 CFR 571.135 (as applicable) is impacted.
REQ-0.7 | Range | REQ-0.1.2, REQ-0.5.3 | Vehicles should have a range of at least 30 miles when operated with a payload of 332 pounds and subjected to the UDS Drive Cycle (established in SAE J1634 MAY93) at an ambient temperature of 77 ±9°F.
REQ-0.8 | Power | REQ-0.1.3, REQ-0.1.4, REQ-0.5.1
REQ-0.9 | Power Source Management | REQ-0.1.2, REQ-0.8

## Problems
id | Problem | id
PRO-1 | Power needed for acceleration, off-road performance and cargo capacity conflicts with fuel economy | REQ-0.1.2, REQ-0.8

## Rationale
id | Rationale | AppliesTo
RAT-1 | Power delivery must happen by coordinated control of gas and electric motors. See "Hybrid Design Guidance". | REQ-0.9, REQ-0.8

## Block
id | name | satisfies
BLO-1 | PowerSubsystem | REQ-0.8

## TestCase
id | name | verifies
TES-1 | Burnish Test | REQ-0.4.1.1
TES-2 | Max Acceleration | REQ-0.1.4